## Sheet1
Features | Status
Teensy 3.1 | Added
uSD Card Slot | Added
uBlox GPS Module | Added
Pressure Sensor | Added
Board Thermometer | Added
Battery Thermometer (Header) | Added
External Thermometer (Header) | Added
4x GP High Current MOSFETS | Added
Reverse Battery Protection MOSFET | Added
Power MOSFET | Added
Power Switch (Controlling Power MOSFET) | Added
RGB LED | Added
Battery Voltage Sense | Added
Pushbutton Switch | Added
9-Axis IMU | Added
Checklist: | Status
GPS VBack is connected to battery permanently | Checked
GPS RX and TX are connected to Teensy properly | Checked
Barometer's I2C pins are connected to bus properly | Checked
IMU's I2C pins are connected to bus properly | Checked
Pullup resistors on SD card's unused data lines | Checked
SD card's serial pins are connected to Teensy properly | Checked
Pullup Resistors on I2C lines | Checked
SD Card pinout is correct | Checked
GPS module pinout is correct | Checked
IMU pinout is correct | Checked
Barometer pinout is correct | Checked
N-Channel MOSFET pinout is correct | Checked
P-Channel MOSFET pinout is correct | Checked
SD Card is flush wih board edge | Checked
Power switch is flush with board edge | Yes
Headers for GP outputs and thermometers have enough space for connectors | Yes
Battery header has enough space for connector | Yes
GP MOSFETs are connected properly | Checked
Reverse battery MOSFET is connected properly | Checked
Power switch MOSFET is connected properly | Checked
GPS backup regulator is connected propery | Yes
Main 3.3v regulator is connected properly | Checked
I2C bus is connected to correct Teensy pins | Checked
RGB LED pinout is correct | Checked
RGB LED is connected to Teensy properly | Checked
IMU has all necessary external components | Checked
Resistor between Vcc and AREF on Teensy has been removed
Voltage reference IC has the right pinout | Checked
Battery voltage sense divider has the right values | Yes
Pushbutton switch is connected properly | Checked
Teensy inputs/outputs are the proper types | Checked
All inputs/outputs are labeled | Yes
Barometer has all necessary external components | Yes
Regulators have all necessary external components | TRUE